## Main
Pi and Pi-L Network Calculator
Main Menu
By Phil Turcotte, VA3UX

## Std_Pi_Notes_Dialog
These calculations are based on the "Old Standard" formulas found in ARRL Handbooks prior to the 1995 edition, Bill Orr's Radio Handbook, Eimac's "Care and Feeding..", etc. They give satisfactory results for typical vacuum tube RF linear amplifier output matching networks. The actual "Q" of the network designed from these equations is higher than the designed "Q". This error is small for output networks, but it is quite high for amplifier input matching networks where the input impedance is low and output impedance is only slightly higher. The appearance of " #NUM " in any of the cells indicates that a Pi network solution does not exist for the combination of USER INPUTS selected. This happens when one of the circuit values either goes to infinity or goes to zero. Change 1 or 2 of your design values a little at a time until a solution appears. The User Input cells are highlighted in yellow. You can enter any values you wish in these cells. All other cells are locked and cannot be changed. Calulated Output values are shown in the gray cells.

## Standard_Output_Pi_Calcs
Phil Turcotte (VE3OZZ)
Old Standard Pi Output Network Calculations
R L = | 1200 | ohms | C1 = | 39.3947 | pf | XC1 | 80.0002 | ohms
R out = | 50 | ohms | C2 = | 182.8638 | pf | XC2 | 17.2346 | ohms
Q = | 15 |  | L = | 0.29956 | uH | XL | 95.0503 | ohms
f Mhz = | 50.5 | Mhz | Q actual | 17.9011

## Improved_Pi_Notes_Dialog
These calculations are based on the August 1983 QST article by Elmer Wingfield, W5FD. The equations were incorporated in the ARRL Handbooks, 1995 and later editions. They give accurate network values based on the design "Q". They can be used for input or output matching networks. It doesn't matter whether Rin > Rout or Rin < Rout. The appearance of " #NUM " in any of the cells indicates that a Pi network solution does not exist for the combination of USER INPUTS selected. This happens when one of the circuit values either goes to infinity or goes to zero. Change 1 or 2 of your design values a little at a time until a solution appears. The User Input cells are highlighted in yellow. You can enter any values you wish in these cells. All other cells are locked and cannot be changed. Calulated Output values are shown in the gray cells.

## Improved_Pi_Net_Calcs
Phil Turcotte, VE3OZZ
Improved Pi Network Calculations
R in = | 1200 | ohms | C1 = | 33.1382 | pf | XC1 | 95.1044 | ohms
R out = | 50 | ohms | C2 = | 150.1594 | pf | XC2 | 20.9883 | ohms
Q = | 15 |  | L = | 0.35409 | uH | XL | 112.3548 | ohms
f Mhz = | 50.5 | Mhz | Q actual | 15 |  | QC1 | 12.6177
Q Test | All OK |  |  |  |  | QC2 | 2.3823

## Improved_Pi_L_Notes_Dialog
These calculations are based on the August 1983 QST article by Elmer Wingfield, W5FD. The equations were incorporated in the ARRL Handbooks, 1995 and later editions. They give accurate network values based on the design "Q". They should be used primarily for vacuum tube RF Linear amplifier output matching networks where Rin (tube load impedance ) is greater than Rout . Note that Rm - the "virtual" or intermediate impedance of the network - is calculated automatically to provide good balance in the "Tee" section of the network. The appearance of " #NUM " in any of the cells indicates that a Pi network solution does not exist for the combination of USER INPUTS selected. This happens when one of the circuit values either goes to infinity or goes to zero. Change 1 or 2 of your design values a little at a time until a solution appears. The User Input cells are highlighted in yellow. You can enter any values you wish in these cells. All other cells are locked and cannot be changed. Calulated Output values are shown in the gray cells.

## Improved_Pi_L_Net_Calcs
| Improved Pi-L Network Calculations | [5 empty] | Phil Turcotte VE3OZZ
R in = | 1200 | ohms | C1 = | 23.7415 | pf | XC1 | 132.7458 | ohms
R out = | 50 | ohms | C2 = | 76.6852 | pf | XC2 | 41.0977 | ohms
QpiL = | 15 |  | L1 = | 0.59552 | uH | XC2pi | 61.4588 | ohms
f Mhz = | 50.5 | Mhz | L2 = | 0.31115 | uH | XCL | 124.051 | ohms
Rm = | 244.949 | ohms | QPI | 13.0254 |  | XL1 | 188.9599 | ohms
Q Test | All OK |  | QL | 1.9746 |  | XL2 | 98.7292 | ohms
[6 empty] | Q1 | 9.0398
[6 empty] | Q2 | 3.9856

## Instructions
Instructions 1. From the Main Menu page, click on the button to select the type of calculations you want. This will take you to a page where those calculations are found by themselves. The "Pi Network" calculations can be used for input or output matching networks. The "Pi-L Network" calculations are mainly for output matching networks in vacuum tube RF linear amplifiers, where Rin is higher than Rout. 2. USER INPUTS are cells highlighted in yellow. You can enter you're own values in these cells, such as Rin, Rout, "Q", and frequency. You can change any of these while leaving the others alone to see what effect your change makes to the network values. For example you might enter Rin (or RL) and Rout values, and leave them alone while you change the "Q" and frequency values by small amounts. 3. The program automatically calculates the component values for the network and displays them in the CALCULATED OUTPUTS tables. The calculated outputs are the cells highlighted in gray. Component values (C1, C2, L1, L2) are shown. The reactances for each component are also shown as a matter of interest. 4. The equations used in the calculations on each sheet can be viewed by scrolling down the sheet. 5. The "Back to Main Menu" button returns you to the Main Menu. 6. The "Exit" button on the Main Menu page closes the entire Excel workbook and asks whether you want to save any changes before you quit. It is not necessary to save changes. Exiting just closes this Excel workbook ("spreadsheet") - it does not close Excel itself.

## Non-Q Pi Calcs
under construction
W2HB Calculations